## CMA Bid Schedule
Enter Company Name and Quote # Here
Company Contact Info Here
CMA Monitoring Point Installation |  | Estimate
ITEM | DESCRIPTION OF WORK | UNIT | ESTIMATED QUANTITY | UNIT PRICE | TOTAL
Pre-Field
1 | Basin Wide Specific Health & Safety Plan | Lump Sum | 1 |  | 0
2 | Santa Barbara County Well Installation Permits (Preparation & Fees) | Unit | 2 |  | 0
3 | Santa Barbara County Encroachment Permits (Preparation & Fees) | Unit | 1 |  | 0
Mobilization/Demobilization
4 | Mob/Demob Mud Rotary/Sonic Drill Rig, Support Vehicles, and Equipment | Unit | 3 |  | 0
5 | Mob/Demob Hollow Stem Auger Drill Rig, Support Vehicles, and Equipment | Unit | 3 |  | 0
6 | Daily Sonic Crew Fee | Day |  |  | 0
7 | Daily Hollow Stem Auger Crew Fee | Day |  |  | 0
8 | Portable Toilet rental (include for all locations) | Day |  |  | 0
Drill to install 1 monitoring well (CMA MW) to a maximum depth of 240' bgs, targetting a well screen interval of 160-200' bgs; Geophysical downhole log at 1 boring location if mud-rotary utilized.
9 | Drill Rig Set Up and Hand Auger Clearance to 5 ft bgs | Each | 1 |  | 0
10 | Air Knife utility Clearance to 5' bgs (if needed) | Each | 1 |  | 0
11 | Drill Monitoring Well Boring using selected drilling method | Foot | 240 |  | 0
12 | 4-inch dia. Sch 80 PVC blank well casing, installed | Foot | 160 |  | 0
13 | 4-inch dia. Sch 80 PVC, 0.040 in slotted screen, installed | Foot | 40 |  | 0
14 | Sand filter pack (#3), installed via tremie pipe | Foot | 45 |  | 0
15 | Transition sand (#2/12), installed via tremie pipe | Foot | 2 |  | 0
16 | Annular plug seal, bentonite pellets, | Foot | 10 |  | 0
17 | Annular sanitary seal, bentonite-cement slurry | Foot | 153 |  | 0
18 | Wellhead completion – steel well monument and bollards | Each | 1 |  | 0
19 | Well development – Surging, Bailing, Pumping | Hour |  |  | 0
20 | Waste generated (solids) | Gallons |  | Only volume required
21 | Waste generated (liquids) | Gallons |  | Only volume required
22 | Waste Containerization (solids) | Lump Sum | 1 |  | 0
23 | Waste Containerization (liquids) | Lump Sum | 1 |  | 0
24 | Stand-by – Drilling Rig | Hour |  |  | 0
25 | Stand-by – Development Rig | Hour |  |  | 0
26 | Support Trucks | Day |  |  | 0
27 | Geophysical Logging- Resistivity and gamma (if mud-rotary performed) | Unit | 1 |  | 0
28 | Implementation of Traffic Control (if applicable) | Day |  |  | 0
29 | Waste Storage and Disposal | Lump Sum | 1 |  | 0
Hollow Stem Auger rig to Install 1 piezometer: CMA PZ to max depth of 100' bgs, targetting screen interval of 80-100' bgs.
30 | Drill Rig Set Up and Hand Auger Clearance | Each | 1 |  | 0
31 | Drill 10 inch diameter Piezometer Borings using HSA drilling method | Foot | 100 |  | 0
32 | 4-inch dia. Sch 40 PVC blank well casing, installed | Foot | 80 |  | 0
33 | 4-inch dia. Sch 40 PVC, 0.020 inch slotted screen | Foot | 20 |  | 0
34 | Sand filter pack (#3), installed via tremie pipe | Foot | 25 |  | 0
35 | Transition sand (#2/12), installed via tremie pipe | Foot | 2 |  | 0
36 | Annular plug seal, bentonite pellets, | Foot | 5 |  | 0
37 | Annular sanitary seal, bentonite-cement slurry | Foot | 68 |  | 0
38 | Wellhead completion – steel well monument and bollards | Each | 1 |  | 0
39 | Well development – Surging, Bailing, Pumping | Hour |  |  | 0
40 | Waste generated (solids) | Gallons |  | Only volume required
41 | Waste generated (liquids) | Gallons |  | Only volume required
42 | Waste Containerization (solids) | Lump Sum | 1 |  | 0
43 | Waste Containerization (liquids) | Lump Sum | 1 |  | 0
44 | Stand-by – Drilling Rig | Hour |  |  | 0
45 | Stand-by – Development Rig | Hour |  |  | 0
46 | Support Trucks | Day |  |  | 0
47 | Implementation of Traffic Control (if applicable) | Day |  |  | 0
48 | Waste Storage and Disposal | Lump Sum | 1 |  | 0
Contingency Items
1C | Mobilization fee between monitoring points | Lump Sum |  |  | 0
2C | Overnight on-site security (calculate for all wells) | Day |  |  | 0
3C | Weekend on-site security (calculate for all wells) | Day |  |  | 0
Grand Total (excluding contingency items) |  |  |  |  | 0
Indicates quantity to be estimated/ calculated by subcontractor
CERTIFICATION STATEMENT
By signing this Bid Schedule, I certify under penalty of perjury that the information provided is true and correct.
Signature:
Name:
Title:
Date: